## BOM_GPIB_20181111203232
Name | Designator | Footprint | Quantity | Supplier | Supplier Part
1uF | C7,C1,C2 | CASE-A_3216 | 3 | https://www.digikey.com | 399-3680-1-ND
GPIB_connector_male | CC1 | 24-p.085" pitch FEMALE | 1 | https://www.digikey.com | 1024RFA-ND | <- with 20181111200508 board
| CC1 | 24-p.085" pitch MALE | 1 | https://www.digikey.com | 1024RMA-ND
1N4148WS | D101,D102,D103 | SOD-323-F | 3 | https://www.digikey.com | 1N4148WSFSCT-ND
LTST-C170KRKT | LED1 | LED-0805 | 1 | https://www.digikey.com | 475-1278-1-ND
Header-Female-2.54_1x6 | P1 | HDR-6X1/2.54 | 1 | https://www.digikey.com | 732-5339-ND
FPC 0.5MM 10P Pull type H2.0mm Pick up | P4 | FPC-0.5MM-LSSJ-H2.0-10P_TOP | 1 | https://www.digikey.com | HFK110CT-ND
BSS138DW-7-F | Q101 | SC-70-6(SOT-363) | 1 | https://www.digikey.com | BSS138DW-FDICT-ND
470Ω(471) | R1 | 0603' | 1 | https://www.digikey.com | 311-470CRCT-ND
10K | R105,R104,R106,R107,R102,R101,R103 | 0805' | 7 | https://www.digikey.com | 311-10.0KCRCT-ND
120R | R108 | 0805' | 1 | https://www.digikey.com | 311-120CRCT-ND
10K-0805 | R2,R5 | 0805' | 2 | https://www.digikey.com | 311-10.0KCRCT-ND
220R-1206 | R6 | 1206 | 1 | https://www.digikey.com | YAG5046CT-ND
RJ45c | RJ1,RJ2 | RJ45-3.68 | 2 | https://www.digikey.com | 553-2264-ND
ResistorArray100 | RN1, RN3 | RESISITOR_ARRAY_742C163_CTS | 1 | https://www.digikey.com | 742C163101JPCT-ND
ResistorArray10k | RN2,RN4 | RESISITOR_ARRAY_742C163_CTS | 3 | https://www.digikey.com | 742C163103JPCT-ND
SWITCH,6*6*9PLASTIC HEAD,260G, 0.25MM,SMD | SW1 | SMD-6X6X9 | 1 | https://www.digikey.com | EG4356CT-ND
PIC18F46K22-I/PT | U1 | TQFP-44_10X10X08P | 1 | https://www.digikey.com | PIC18F46K22-I/PT-ND
NCP1117ST50T3G | U2 | TO-261-4 | 1 | https://www.digikey.com | NCP1117ST50T3GOSCT-ND
MAX485CUA+ | U4 | UMAX-8 | 1 | https://www.digikey.com | MAX485CUA+-ND
MCP1703AT-3302E/MB 3.3V Regulator | U5 | SOT-89(SOT-89-3) | 1 | https://www.digikey.com | MCP1703AT-3302E/MBCT-ND
128x128 1.45" Full Color TFT LCD Display | *not shown | Mounts external | 1 | https://www.crystalfontz.com | CFAF128128B10145T